## V2 BOM General
Date: | 44246.5958
Tool: | Eeschema (5.1.2)-1
Generator: | E:\KiCad\bin\scripting\plugins/bom_csv_grouped_by_value_with_fp.py
Component Count: | 309
Ref | Quantity | Value | Cmp name | Footprint | Description | Vendor
C1, C100, C16, C3, | 4 | CAP_NC_0402 | CAP_NC_0402 | Pufferfish:CAP_SMD_0402 | Capacitor, DNP, SMT, 0402 Package
C10, | 1 | CAP_1uF_35V_X7R_0603 | CAP_1uF_35V_X7R_0603 | Pufferfish:CAP_SMD_0603 | Capacitor, Ceramic, 1uF Capacitance, 35V Rating, X7R Dielectric, SMT, 0603 Package
C11, | 1 | CAP_330nF_35V_X7R_0805 | CAP_330nF_35V_X7R_0805 | Pufferfish:CAP_SMD_0805 | Capacitor, Ceramic, 330nF Capacitance, 35V Rating, X7R Dielectric, SMT, 0805 Package
C13, | 1 | CAP_470nF_35V_X7R_0603 | CAP_470nF_35V_X7R_0603 | Pufferfish:CAP_SMD_0603 | Capacitor, Ceramic, 470nF Capacitance, 35V Rating, X7R Dielectric, SMT, 0603 Package
C14, | 1 | CAP_2.2uF_10V_X7S_0402 | CAP_2.2uF_10V_X7S_0402 | Pufferfish:CAP_SMD_0402 | Capacitor, Ceramic, 2.2uF Capacitance, 10V Rating, X7S Dielectric, SMT, 0402 Package
C15, | 1 | CAP_330nF_16V_X7R_0603 | CAP_330nF_16V_X7R_0603 | Pufferfish:CAP_SMD_0603 | Capacitor, Ceramic, 330nF Capacitance, 16V Rating, X7R Dielectric, SMT, 0603 Package
C20, C22, C19, C21, C34, C101, C102, C57, C106, C107, C108, C109, C7, C8, | 14 | CAP_10uF_35V_X5R_0805 | CAP_10uF_35V_X5R_0805 | Pufferfish:CAP_SMD_0805 | Capacitor, Ceramic, 10uF Capacitance, 35V Rating, X5R Dielectric, SMT, 0805 Package
C24, C23, C104, C105, | 4 | CAP_AE_SMD_220uF_25V_8mm | CAP_AE_SMD_220uF_25V_8mm | Capacitor_SMD:CP_Elec_10x7.9 | Capacitor, Aluminum Electrolytic, 220uF, 25V Rating, 8mm Diameter, SMD
C26, C2, | 2 | CAP_10nF_50V_X7R_0402 | CAP_10nF_50V_X7R_0402 | Pufferfish:CAP_SMD_0402 | Capacitor, Ceramic, 10nF Capacitance, 50V Rating, X7R Dielectric, SMT, 0402 Package
C27, C28, C29, C30, C110, C18, C17, C40, C36, C37, C103, C6, C4, | 13 | CAP_100nF_50V_X7R_0402 | CAP_100nF_50V_X7R_0402 | Pufferfish:CAP_SMD_0402 | Capacitor, Ceramic, 100nF Capacitance, 50V Rating, X7R Dielectric, SMT, 0402 Package
C35, | 1 | CAP_4.7uF_16V_X6S_0603 | CAP_4.7uF_16V_X6S_0603 | Pufferfish:CAP_SMD_0603 | Capacitor, Ceramic, 4.7uF Capacitance, 16V Rating, X6S Dielectric, SMT, 0603 Package
C38, | 1 | CAP_47nF_50V_X7R_0402 | CAP_47nF_50V_X7R_0402 | Pufferfish:CAP_SMD_0402 | Capacitor, Ceramic, 47nF Capacitance, 50V Rating, X7R Dielectric, SMT, 0402 Package
C45, | 1 | CAP_AE_SMD_100uF_10V_6mm | CAP_AE_SMD_100uF_10V_6mm | Capacitor_SMD:CP_Elec_6.3x5.4 | Capacitor, Aluminum Electrolytic, 220uF, 25V Rating, 8mm Diameter, SMD
C48, | 1 | CAP_3.3nF_50V_X7R_0402 | CAP_3.3nF_50V_X7R_0402 | Pufferfish:CAP_SMD_0402 | Capacitor, Ceramic, 3.3nF Capacitance, 50V Rating, X7R Dielectric, SMT, 0402 Package
C51, C41, C5, | 3 | CAP_100pF_10V_NP0_0402 | CAP_100pF_10V_NP0_0402 | Pufferfish:CAP_SMD_0402 | Capacitor, Ceramic, 1uF Capacitance, 35V Rating, X7R Dielectric, SMT, 0603 Package
C53, C54, C52, C47, C49, C46, C32, C33, C31, C43, C44, C42, C56, | 13 | CAP_22uF_25V_X5R_0805 | CAP_22uF_25V_X5R_0805 | Pufferfish:CAP_SMD_0805 | Capacitor, Ceramic, 22uF Capacitance, 25V Rating, X5R Dielectric, SMT, 0805 Package
C55, | 1 | 1.5uF | CAP_SMD_0603 | Pufferfish:CAP_SMD_0603 | Unpolarized capacitor, small symbol, 0603, SMD, SMT | C1608X5R1E155K080AB
C58, C59, | 2 | 0.1u | CAP_SMD_0603 | Pufferfish:CAP_SMD_0402 | Unpolarized capacitor, small symbol, 0603, SMD, SMT | VJ0603Y104KXXCW1BC
C60, | 1 | 150uF | CAP_SMD_0603 | Pufferfish:CAP_SMD_0603 | Unpolarized capacitor, small symbol, 0603, SMD, SMT | DNP
C61, | 1 | 100uF | CAP_SMD_0603 | Pufferfish:CAP_SMD_0603 | Unpolarized capacitor, small symbol, 0603, SMD, SMT
C62, | 1 | 4.7uF | CAP_SMD_0603 | Pufferfish:CAP_SMD_0603 | Unpolarized capacitor, small symbol, 0603, SMD, SMT | ‎CL10A475KL8NRNC‎
C65, C63, | 2 | C_OPT | CAP_SMD_0603 | Pufferfish:CAP_SMD_0603 | Unpolarized capacitor, small symbol, 0603, SMD, SMT | DNP
C66, C80, C64, C75, C91, C25, | 6 | 0.1uF | CAP_SMD_0603 | Pufferfish:CAP_SMD_0603 | Unpolarized capacitor, small symbol, 0603, SMD, SMT | 06035C104JAT2A
C67, | 1 | 2.2n | CAP_SMD_0603 | Pufferfish:CAP_SMD_0603 | Unpolarized capacitor, small symbol, 0603, SMD, SMT | C0603C222K4RECAUTO
C68, | 1 | 68p | CAP_SMD_0603 | Pufferfish:CAP_SMD_0603 | Unpolarized capacitor, small symbol, 0603, SMD, SMT | ‎C1608CH2A680J080AA
C69, | 1 | 33u | CAP_SMD_0603 | Pufferfish:CAP_SMD_0603 | Unpolarized capacitor, small symbol, 0603, SMD, SMT | CGA3E3X7R1E334M080AB
C72, C76, C70, C88, C93, C94, C50, C39, C12, C9, | 10 | CAP_1nF_50V_C0G_0402 | CAP_1nF_50V_C0G_0402 | Pufferfish:CAP_SMD_0402 | Capacitor, Ceramic, 1nF Capacitance, 50V Rating, X7R Dielectric, SMT, 0402 Package
C73, | 1 | 0.1u | CAP_SMD_0603 | Pufferfish:CAP_SMD_0603 | Unpolarized capacitor, small symbol, 0603, SMD, SMT
C77, | 1 | 10n | CAP_SMD_0603 | Pufferfish:CAP_SMD_0603 | Unpolarized capacitor, small symbol, 0603, SMD, SMT
C78, | 1 | 1n | CAP_SMD_0603 | Pufferfish:CAP_SMD_0603 | Unpolarized capacitor, small symbol, 0603, SMD, SMT
C79, | 1 | 1nF | CAP_SMD_0603 | Pufferfish:CAP_SMD_0603 | Unpolarized capacitor, small symbol, 0603, SMD, SMT
C81, C82, C92, | 3 | OPT_CAP | CAP_SMD_0603 | Pufferfish:CAP_SMD_0603 | Unpolarized capacitor, small symbol, 0603, SMD, SMT
C83, | 1 | 4.7u | CAP_SMD_0603 | Pufferfish:CAP_SMD_0603 | Unpolarized capacitor, small symbol, 0603, SMD, SMT
C84, C85, C71, C74, | 4 | 10u | CAP_SMD_0603 | Pufferfish:CAP_SMD_0603 | Unpolarized capacitor, small symbol, 0603, SMD, SMT
C86, | 1 | 100u | CAP_SMD_0603 | Pufferfish:CAP_SMD_0603 | Unpolarized capacitor, small symbol, 0603, SMD, SMT
C87, | 1 | 1u | CAP_SMD_0603 | Pufferfish:CAP_SMD_0603 | Unpolarized capacitor, small symbol, 0603, SMD, SMT
C89, | 1 | 33uF | CAP_SMD_0603 | Pufferfish:CAP_SMD_0603 | Unpolarized capacitor, small symbol, 0603, SMD, SMT
C90, | 1 | 10uF | CAP_SMD_0603 | Pufferfish:CAP_SMD_0603 | Unpolarized capacitor, small symbol, 0603, SMD, SMT
C99, C98, C97, C96, C95, | 5 | CAP_SMD_0603 | CAP_SMD_0603 | Pufferfish:CAP_SMD_0603 | Unpolarized capacitor, small symbol, 0603, SMD, SMT
D1, | 1 | TVS_24V_SOD123FL-2 | TVS_15V_SOD123FL-2 | Diode_SMD:D_SOD-123F | TVS, Bidirectional, 15V Standoff Voltage, 19.2V Breakdown Voltage, SOD-123FL-2 Package, SMT
D2, | 1 | TVS_15V_SOD123FL-2 | TVS_15V_SOD123FL-2 | Diode_SMD:D_SOD-123F | TVS, Bidirectional, 15V Standoff Voltage, 19.2V Breakdown Voltage, SOD-123FL-2 Package, SMT
D3, D4, D13, | 3 | CMDSH-4E | D_Schottky | Diode_SMD:D_SOD-323F | Schottky diode
D6, D5, | 2 | LED_SMD_0603_ORANGE | LED_SMD_0603_ORANGE | LED_SMD:LED_0603_1608Metric | LED, Orange Color, 0603 Package, SMT
D9, D10, D7, | 3 | LED_SMD_0603_GREEN | LED_SMD_0603_GREEN | LED_SMD:LED_0603_1608Metric | LED, Green Color, 0603 Package, SMT
D11, | 1 | 1N4448HLP | 1N4448HLP | Diode_SMD:D_SOD-123 | Diode, Fast Switching, 80V 0.3A, SMT, DFN1006 Package
F1, | 1 | Fuse | Fuse | Fuse:Fuseholder_Cylinder-6.3x32mm_Schurter_0031-8002_Horizontal_Open | Fuse
FID1, FID4, FID2, FID3, | 4 | Fiducial | Fiducial | Fiducial:Fiducial_1mm_Mask2mm | Fiducial Marker
H3, H2, H5, H6, | 4 | STANDOFF_ELECTRICAL | STANDOFF_ELECTRICAL | MountingHole:MountingHole_3.2mm_M3_Pad_Via
J1, | 1 | 172316-1108 | 172316-1108 | Pufferfish:MOLEX_172316-1108
J2, | 1 | 90814-0010 | Conn_01x10 | Connector_Molex:Molex_Picoflex_90814-0010_2x05_P1.27mm_Vertical | Generic connector, single row, 01x10, script generated (kicad-library-utils/schlib/autogen/connector/)
J3, | 1 | 430450200 | Molex_MicroFit_2P | Connector_Molex:Molex_Micro-Fit_3.0_43045-0200_2x01_P3.00mm_Horizontal | Connector, Power, 2-Pin, 1x02, Thru Hole
J5, J6, J4, | 3 | 1722871202 | 1722871202 | Pufferfish:1722871202
J7, | 1 | B2B-XH-A(LF)(SN) | 1722871202 | Connector_JST:JST_XH_B2B-XH-A_1x02_P2.50mm_Vertical
J8, | 1 | LAMP CONN | Conn_01x02_Female | Connector_JST:JST_XH_B2B-XH-A_1x02_P2.50mm_Vertical | Generic connector, single row, 01x02, script generated (kicad-library-utils/schlib/autogen/connector/)
JP1, | 1 | SolderJumper_TRACKING | SolderJumper_2_Open | Pufferfish:SolderJumper-2_P1.3mm_Open_RoundedPad1.0x1.5mm | Solder Jumper, 2-pole, open
JP2, JP14, | 2 | SolderJumper_EXTMODE1 | SolderJumper_2_Open | Pufferfish:SolderJumper-2_P1.3mm_Open_RoundedPad1.0x1.5mm | Solder Jumper, 2-pole, open
JP3, JP15, | 2 | SolderJumper_EXTMODE2 | SolderJumper_2_Open | Pufferfish:SolderJumper-2_P1.3mm_Open_RoundedPad1.0x1.5mm | Solder Jumper, 2-pole, open
JP4, JP11, | 2 | SolderJumper_FCM | SolderJumper_2_Open | Pufferfish:SolderJumper-2_P1.3mm_Open_RoundedPad1.0x1.5mm | Solder Jumper, 2-pole, open
JP5, JP12, | 2 | SolderJumper_PS | SolderJumper_2_Open | Pufferfish:SolderJumper-2_P1.3mm_Open_RoundedPad1.0x1.5mm | Solder Jumper, 2-pole, open
JP6, JP13, | 2 | SolderJumper_Burst | SolderJumper_2_Open | Pufferfish:SolderJumper-2_P1.3mm_Open_RoundedPad1.0x1.5mm | Solder Jumper, 2-pole, open
JP8, JP7, JP9, JP10, JP17, JP18, | 6 | SolderJumper_PGOOD | SolderJumper_2_Open | Pufferfish:SolderJumper-2_P1.3mm_Open_RoundedPad1.0x1.5mm | Solder Jumper, 2-pole, open
JP16, | 1 | OPT_5V | SolderJumper_2_Open | Pufferfish:SolderJumper-2_P1.3mm_Open_RoundedPad1.0x1.5mm | Solder Jumper, 2-pole, open
L1, | 1 | PM2201.122NLT | PM2201.122NLT | Pufferfish:L_Pulse_PA5001 | Inductor, small symbol
L2, | 1 | LOGO_PUFFERFISH | LOGO_BRUNO2 | Pufferfish:LOGO_PUFFERFISH
L3, | 1 | XAL1010-103MEB | XAL1010-103MEB | Pufferfish:XAL1010 | Inductor, Power, Shielded, 10uH, 15mOhm DCR, 15.5A Isat, SMD
L4, | 1 | 4.7u | L | Inductor_SMD:L_Coilcraft_XxL7070 | Inductor
L5, | 1 | 1.0u | L | Inductor_SMD:L_Coilcraft_XxL7070 | Inductor
L6, | 1 | 15uH | L | Inductor_SMD:L_Coilcraft_XxL7070 | Inductor
P1, | 1 | Aardvark Conn 10 P IDC | CONN_10P_IDC_SOCKET | Connector_IDC:IDC-Header_2x05_P2.54mm_Vertical |  | Mouser
Q1, | 1 | FDMC8327L | FDMC8327L | Pufferfish:TRANS_FDMC8327L
Q2, | 1 | FDMC8030 | FDMC8030 | Pufferfish:TRANS_FDMC8030
Q3, | 1 | SI7611DN-T1-GE3 | SI7611DN-T1-GE3 | Pufferfish:VISHAY_SIS468DN-T1-GE3
Q6, Q5, | 2 | Q_NMOS_BSC093N04LSG | Q_NMOS_BSC093N04LSG | Pufferfish:PG-TDSON-8
Q9, Q10, Q8, Q4, Q7, Q13, Q12, | 7 | 2N7002E | 2N7002E | Package_TO_SOT_SMD:SOT-23 | 0.24A Id, 60V Vds, N-Channel MOSFET, SOT-23
R12, | 1 | RES_301K_0603_SMD | RES_301K_0603_SMD | Pufferfish:RES_SMD_0603 | Resistor, 301kOhms, 0.1% Tolerance, 0603 Package, SMT
R19, | 1 | RES_100K_0603_SMD | RES_100K_0603_SMD | Pufferfish:RES_SMD_0603 | Resistor, 100kOhms, 1% Tolerance, 0603 Package, SMT
R21, R61, | 2 | CSNL1206FT3L00 | CSNL1206FT3L00 | Pufferfish:RES_SMD_1206 | Resistor, Current Sense, 3mOhm, 1% Tolerance, 1W Rating, SMT, 1206 Package
R23, R1, R4, R5, R10, R14, R2, R11, R15, R9, | 10 | RES_0603_NC | RES_0603_NC | Pufferfish:RES_SMD_0603 | Resistor, NC
R24, | 1 | 1k | RES_SMD_0603 | Pufferfish:RES_SMD_0603 | Resistor, small US symbol, 0603, SMD, SMT
R26, | 1 | 5.1k | RES_SMD_0603 | Pufferfish:RES_SMD_0603 | Resistor, small US symbol, 0603, SMD, SMT
R28, | 1 | RES_62K_0402_SMD | RES_62K_0402_SMD | Pufferfish:RES_SMD_0402 | Resistor, 62kOhms, 1% Tolerance, 0402 Package, SMT
R29, | 1 | RES_51K_0402_SMD | RES_51K_0402_SMD | Pufferfish:RES_SMD_0402 | Resistor, 51kOhms, 1% Tolerance, 0402 Package, SMT
R30, | 1 | RES_47K_0603_SMD | RES_47K_0603_SMD | Pufferfish:RES_SMD_0603 | Resistor, 47kOhms, 1% Tolerance, 0603 Package, SMT
R32, R7, R60, R45, R46, | 5 | RES_0R_0402_SMD | RES_0R_0402_SMD | Pufferfish:RES_SMD_0402 | Resistor, Jumper, 0402 Package, SMT
R36, R35, | 2 | RES_73K2_0603_SMD | RES_73K2_0603_SMD | Pufferfish:RES_SMD_0603 | Resistor, 73.2kOhms, 1% Tolerance, 0603 Package, SMT
R39, | 1 | RES_31K6_0603_SMD | RES_31K6_0603_SMD | Pufferfish:RES_SMD_0603 | Resistor, 31.6kOhms, 1% Tolerance, 0603 Package, SMT
R41, R64, R65, R25, | 4 | 10k | RES_SMD_0603 | Pufferfish:RES_SMD_0603 | Resistor, small US symbol, 0603, SMD, SMT
R42, R102, | 2 | RPULL_OPT | RES_SMD_0603 | Pufferfish:RES_SMD_0805 | Resistor, small US symbol, 0603, SMD, SMT
R49, R48, R47, R76, R75, R92, R91, R95, | 8 | OPTÎ© | RES_SMD_1206 | Pufferfish:RES_SMD_0805 | Resistor, small US symbol, 1206, SMD, SMT
R50, R66, R67, R68, | 4 | 1M | RES_SMD_1206 | Pufferfish:RES_SMD_0603 | Resistor, small US symbol, 1206, SMD, SMT
R51, R97, | 2 | OPTÎ© | RES_SMD_1206 | Pufferfish:RES_SMD_1206 | Resistor, small US symbol, 1206, SMD, SMT
R52, | 1 | 499k | RES_SMD_1206 | Pufferfish:RES_SMD_0805 | Resistor, small US symbol, 1206, SMD, SMT
R53, | 1 | RES_330R_0603_SMD | RES_330R_0603_SMD | Pufferfish:RES_SMD_0603 | Resistor, 330Ohms, 5% Tolerance, 0603 Package, SMT
R54, | 1 | 330R | RES_330R_0603_SMD | Pufferfish:RES_SMD_0603 | Resistor, 330Ohms, 5% Tolerance, 0603 Package, SMT
R55, R43, | 2 | 510R | RES_330R_0603_SMD | Pufferfish:RES_SMD_0603 | Resistor, 330Ohms, 5% Tolerance, 0603 Package, SMT
R56, | 1 | 1.2k | RES_330R_0603_SMD | Pufferfish:RES_SMD_0603 | Resistor, 330Ohms, 5% Tolerance, 0603 Package, SMT
R57, R58, | 2 | RPULL_OPT | RES_SMD_0603 | Pufferfish:RES_SMD_1206 | Resistor, small US symbol, 0603, SMD, SMT
R62, R40, R37, R38, R33, R31, R34, R22, R13, R17, R18, R3, R6, R20, R59, R16, R8, | 17 | RES_10K_0603_SMD | RES_10K_0603_SMD | Pufferfish:RES_SMD_0603 | Resistor, 10kOhms, 1% Tolerance, 0603 Package, SMT
R63, | 1 | RES_20K_0603_SMD | RES_SMD_0603 | Pufferfish:RES_SMD_0603 | Resistor, small US symbol, 0603, SMD, SMT
R72, | 1 | 35.7k | RES_SMD_1206 | Pufferfish:RES_SMD_0805 | Resistor, small US symbol, 1206, SMD, SMT
R73, | 1 | 15k | RES_SMD_1206 | Pufferfish:RES_SMD_0805 | Resistor, small US symbol, 1206, SMD, SMT
R74, R90, | 2 | 100k OPT | RES_SMD_1206 | Pufferfish:RES_SMD_0805 | Resistor, small US symbol, 1206, SMD, SMT
R77, R69, R44, | 3 | 0Î© | RES_SMD_1206 | Pufferfish:RES_SMD_0805 | Resistor, small US symbol, 1206, SMD, SMT
R78, | 1 | 49.9k | RES_SMD_1206 | Pufferfish:RES_SMD_0805 | Resistor, small US symbol, 1206, SMD, SMT
R79, | 1 | 549K | RES_SMD_1206 | Pufferfish:RES_SMD_0805 | Resistor, small US symbol, 1206, SMD, SMT
R80, | 1 | 3.6k | RES_SMD_1206 | Pufferfish:RES_SMD_0805 | Resistor, small US symbol, 1206, SMD, SMT
R81, | 1 | ROPT | RES_SMD_1206 | Pufferfish:RES_SMD_0805 | Resistor, small US symbol, 1206, SMD, SMT
R82, R83, R84, R85, R86, R87, R88, R89, R101, R100, R98, R99, R71, R70, | 14 | 0Î© | RES_SMD_0603 | Pufferfish:RES_SMD_0603 | Resistor, small US symbol, 0603, SMD, SMT
R93, | 1 | 549k | RES_SMD_1206 | Pufferfish:RES_SMD_0805 | Resistor, small US symbol, 1206, SMD, SMT
R94, | 1 | 28.7k | RES_SMD_1206 | Pufferfish:RES_SMD_0805 | Resistor, small US symbol, 1206, SMD, SMT
R96, | 1 | 53.6k | RES_SMD_1206 | Pufferfish:RES_SMD_0805 | Resistor, small US symbol, 1206, SMD, SMT
R103, | 1 | 150 Î© | RES_SMD_0603 | Pufferfish:RES_SMD_0603 | Resistor, small US symbol, 0603, SMD, SMT
R_SENSE_1, | 1 | 0.003 | RES_SMD_1206 | Pufferfish:RES_SMD_1206 | Resistor, small US symbol, 1206, SMD, SMT
R_SENSE_2, | 1 | 0.004 | RES_SMD_1206 | Pufferfish:RES_SMD_1206 | Resistor, small US symbol, 1206, SMD, SMT
R_SENSE_3, | 1 | 0.015 | RES_SMD_1206 | Pufferfish:RES_SMD_1206 | Resistor, small US symbol, 1206, SMD, SMT
TP2, TP3, TP4, TP16, TP17, TP15, TP6, TP5, TP1, TP9, | 10 | TP_TH_KEYSTONE_5010 | TP_TH_KEYSTONE_5010 | TestPoint:TestPoint_Keystone_5010-5014_Multipurpose | Test Point, Red, Thru Hole
TP7, | 1 | TP_SMT_KEYSTONE_5019 | TP_SMT_KEYSTONE_5019 | Pufferfish:TP380X203 | Test Point, Metal, SMT
TP10, | 1 | TP_PGOOD_5V | TestPoint | TestPoint:TestPoint_Keystone_5005-5009_Compact | test point
TP18, | 1 | TP_VOUT_12V | TestPoint | Connector_PinHeader_1.27mm:PinHeader_1x01_P1.27mm_Vertical | test point
TP19, | 1 | TP_EXTVCC1 | TestPoint | Connector_PinHeader_1.27mm:PinHeader_1x01_P1.27mm_Vertical | test point
TP20, | 1 | TP_EXTVCC2 | TestPoint | Connector_PinHeader_1.27mm:PinHeader_1x01_P1.27mm_Vertical | test point
TP21, | 1 | TP_VFB_1_1 | TestPoint | Connector_PinHeader_1.27mm:PinHeader_1x01_P1.27mm_Vertical | test point
TP22, | 1 | TP_VFB_2_1 | TestPoint | Connector_PinHeader_1.27mm:PinHeader_1x01_P1.27mm_Vertical | test point
TP23, | 1 | TP_VBIAS_1 | TestPoint | Connector_PinHeader_1.27mm:PinHeader_1x01_P1.27mm_Vertical | test point
U1, | 1 | LTC4015EUHF#PBF | LTC4015EUHF#PBF | Pufferfish:QFN50P700X500X80-39N | IC, Prioritized Power Path Controller and Battery Charger, Dual-Channel, External FET, SMT, QFN-38
U2, | 1 | TPS568215RNN | TPS568215RNN | Package_DFN_QFN:Texas_RNN0018A | 4.5V-17V Input, 8A Synchronous Step-Down SWIFT Converter, Adjustable Output, 400kHz/800kHz/1.2MHz Switching Frequency, Texas VQFN-18
U3, | 1 | TPS82130 | TPS82130 | Pufferfish:TPS82130SILR | 17V Input 3A Step-Down Converter MicroSiP Module with Integrated Inductor, Î¼SiL-8
U4, | 1 | LTC2955 | LTC2955-1(DFN) | Pufferfish:DFN-10-1EP_2x3mm_P0.5mm_EP0.64x2.4mm | Pushbutton On/Off Controller with Automatic Turn-On
U5, | 1 | LTC7812 | LTC7812-LTC7812-Pufferfish | Package_DFN_QFN:QFN-32-1EP_5x5mm_P0.5mm_EP3.45x3.45mm
U6, | 1 | TXS0104ERGYR | TXS0104ERGYR | Package_DFN_QFN:Texas_S-PVQFN-N14_ThermalVias
U8, U7, U9, U10, | 4 | BSC027N04LSG | BSC027N04LSG | Pufferfish:PG-TDSON-8
U11, | 1 | LTC7812-LTC7812 | LTC7812-LTC7812-Pufferfish | Package_DFN_QFN:QFN-32-1EP_5x5mm_P0.5mm_EP3.45x3.45mm